## Sheet1
Please refer to the original publication http://jn.physiology.org/content/96/6/3338
All original data files consist of two channels of raw voltage recordings in volts:
(1) Membrane voltage (channel 1): The gain is 10X. Divide the values by 10 to get the physical membrane potential in volts.
(2) Stimulus current (channel two): The calibration is 1V = 5uA/cm2.
*Note that there is a slight offset from 0 when stimulation is off. The origin of this offset is from the recording system and does not reflect an applied offset current stimulus to the axon. Therefore when the stimulation is off, the baseline current should be 0.

The 4th table columns give the root mean squared values of the stimulus current channels in volts, for stochastic current trials when the stimulation is on. / To get the RMS current values in uA/cm2, multiply the table values by 5uA/cm2 per volt.

AXON 1					AXON 2					AXON 3					AXON 4					AXON 5					AXON 6					AXON 7					AXON 8
Axon.Trial	Stim decay τ	Stim Poisson rate mean	Vrms (V)		Axon.Trial	Stim decay τ	Stim Poisson rate mean	Vrms (V)		Axon.Trial	Stim decay τ	Stim Poisson rate mean	Vrms (V)		Axon.Trial	Stim decay τ	Stim Poisson rate mean	Vrms (V)		Axon.Trial	Stim decay τ	Stim Poisson rate mean	Vrms (V)		Axon.Trial	Stim decay τ	Stim Poisson rate mean	Vrms (V)		Axon.Trial	Stim decay τ	Stim Poisson rate mean	Vrms (V)		Axon.Trial	Stim decay τ	Stim Poisson rate mean	Vrms (V)
1.01	1 msec	0.1 msec b/w EPSP/IPSP	0.08694		2.01	1 msec	0.1 msec b/w EPSP/IPSP	0.04394		3.01	1 msec	0.1 msec b/w EPSP/IPSP	0.04352		4.01	1 msec	0.1 msec b/w EPSP/IPSP	0.04368		5.01	1 msec	0.1 msec b/w EPSP/IPSP	0.04368		6.01	1 msec	0.1 msec b/w EPSP/IPSP	0.04387		7.01	1 msec	0.1 msec b/w EPSP/IPSP	0.01229		8.01	1 msec	0.1 msec b/w EPSP/IPSP	0.04472
1.02	1 msec	0.1 msec b/w EPSP/IPSP	0.08690		2.02	1 msec	0.1 msec b/w EPSP/IPSP	0.06110		3.02	1 msec	0.1 msec b/w EPSP/IPSP	0.17331		4.02	1 msec	0.1 msec b/w EPSP/IPSP	0.03535		5.02	1 msec	0.1 msec b/w EPSP/IPSP	0.08690		6.02	1 msec	0.1 msec b/w EPSP/IPSP	0.00944		7.02	1 msec	0.1 msec b/w EPSP/IPSP	0.01982		8.02	1 msec	0.1 msec b/w EPSP/IPSP	0.04435
1.03	1 msec	0.1 msec b/w EPSP/IPSP	0.08687		2.03	1 msec	0.1 msec b/w EPSP/IPSP	0.08696		3.03	Current Pulse (5V = 25uA/cm2 Pulse)				4.03	1 msec	0.1 msec b/w EPSP/IPSP	0.03534		5.03	1 msec	0.1 msec b/w EPSP/IPSP	0.43623		6.03	1 msec	0.1 msec b/w EPSP/IPSP	0.01795		7.03	1 msec	0.1 msec b/w EPSP/IPSP	0.03617		8.03	1 msec	0.1 msec b/w EPSP/IPSP	0.06998
1.04	1 msec	0.1 msec b/w EPSP/IPSP	0.08679		2.04	1 msec	0.1 msec b/w EPSP/IPSP	0.08698		3.04	1 msec	0.1 msec b/w EPSP/IPSP	0.08679		4.04	1 msec	0.1 msec b/w EPSP/IPSP	0.03538		5.04	1 msec	0.1 msec b/w EPSP/IPSP	0.04377		6.04	1 msec	0.1 msec b/w EPSP/IPSP	0.01789		7.04	1 msec	0.1 msec b/w EPSP/IPSP	0.07059		8.04	1 msec	0.1 msec b/w EPSP/IPSP	0.08727
1.05	1 msec	0.1 msec b/w EPSP/IPSP	0.08700		2.05	1 msec	0.1 msec b/w EPSP/IPSP	0.17345		3.05	1 msec	0.1 msec b/w EPSP/IPSP	0.04345		4.05	1 msec	0.1 msec b/w EPSP/IPSP	0.08719		5.05	1 msec	0.1 msec b/w EPSP/IPSP	0.03510		6.05	1 msec	0.1 msec b/w EPSP/IPSP	0.03521		7.05	1 msec	0.1 msec b/w EPSP/IPSP	0.07039		8.05	1 msec	0.1 msec b/w EPSP/IPSP	0.08762
1.06	1 msec	0.1 msec b/w EPSP/IPSP	0.08679		2.06	1 msec	0.1 msec b/w EPSP/IPSP	0.17346		3.06	1 msec	0.1 msec b/w EPSP/IPSP	0.04346		4.06	1 msec	0.1 msec b/w EPSP/IPSP	0.03512		5.06	1 msec	0.1 msec b/w EPSP/IPSP	0.08759		6.06	1 msec	0.1 msec b/w EPSP/IPSP	0.08749		7.06	1 msec	0.1 msec b/w EPSP/IPSP	0.06974		8.06	1 msec	0.1 msec b/w EPSP/IPSP	0.08692
1.07	1 msec	0.1 msec b/w EPSP/IPSP	0.17344		2.07	1 msec	0.1 msec b/w EPSP/IPSP	0.48996		3.07	1 msec	0.1 msec b/w EPSP/IPSP	0.08722		4.07	1 msec	0.1 msec b/w EPSP/IPSP	0.08593		5.07	1 msec	0.1 msec b/w EPSP/IPSP	0.17489		6.07	1 msec	0.1 msec b/w EPSP/IPSP	0.03520		7.07	1 msec	0.1 msec b/w EPSP/IPSP	0.04463		8.07	1 msec	0.1 msec b/w EPSP/IPSP	0.08735
1.08	1 msec	0.1 msec b/w EPSP/IPSP	0.34655		2.08	1 msec	0.1 msec b/w EPSP/IPSP	0.08700		3.08	1 msec	0.1 msec b/w EPSP/IPSP	0.04368		4.08	1 msec	0.1 msec b/w EPSP/IPSP	0.08359		5.08	1 msec	0.1 msec b/w EPSP/IPSP	0.04329		6.08	1 msec	0.1 msec b/w EPSP/IPSP	0.04393		7.08	1 msec	0.1 msec b/w EPSP/IPSP	0.06205		8.08	1 msec	0.1 msec b/w EPSP/IPSP	0.17359
1.09	1 msec	0.1 msec b/w EPSP/IPSP	0.34638		2.09	1 msec	0.1 msec b/w EPSP/IPSP	0.08704					4.09	1 msec	0.1 msec b/w EPSP/IPSP	0.03444		5.09	1 msec	0.1 msec b/w EPSP/IPSP	0.17493		6.09	1 msec	0.1 msec b/w EPSP/IPSP	0.07004		7.09	1 msec	0.1 msec b/w EPSP/IPSP	0.04476		8.09	1 msec	0.1 msec b/w EPSP/IPSP	0.04433
1.10	1 msec	0.1 msec b/w EPSP/IPSP	0.34738		2.10	1 msec	0.1 msec b/w EPSP/IPSP	0.17343					4.1	1 msec	0.1 msec b/w EPSP/IPSP	0.08390		5.1	1 msec	0.1 msec b/w EPSP/IPSP	0.04385		6.1	1 msec	0.1 msec b/w EPSP/IPSP	0.06858		7.10	1 msec	0.1 msec b/w EPSP/IPSP	0.08841		8.1	1 msec	0.1 msec b/w EPSP/IPSP	0.05287
1.11	1 msec	0.1 msec b/w EPSP/IPSP	0.04366		2.11	Current Pulse (5V = 25uA/cm2 Pulse)					4.11	1 msec	0.1 msec b/w EPSP/IPSP	0.08522		5.11	1 msec	0.1 msec b/w EPSP/IPSP	0.17237		6.11	1 msec	0.1 msec b/w EPSP/IPSP	0.03445		7.11	1 msec	0.1 msec b/w EPSP/IPSP	0.04478		8.11	1 msec	0.1 msec b/w EPSP/IPSP	0.08777
1.12	1 msec	0.1 msec b/w EPSP/IPSP	0.04368					4.12	1 msec	0.1 msec b/w EPSP/IPSP	0.08537		5.12	1 msec	0.1 msec b/w EPSP/IPSP	0.17371		6.12	Pulse (5V = 25uA/cm2 Pulse)				7.12	1 msec	0.1 msec b/w EPSP/IPSP	0.08795		8.12	1 msec	0.1 msec b/w EPSP/IPSP	0.08762
1.13	1 msec	0.1 msec b/w EPSP/IPSP	0.04367					4.13	Pulse (5V = 25uA/cm2 Pulse)				5.13	1 msec	0.1 msec b/w EPSP/IPSP	0.17465		6.13	1 msec	0.1 msec b/w EPSP/IPSP	0.08620					8.13	1 msec	0.1 msec b/w EPSP/IPSP	0.17466
1.14	1 msec	0.1 msec b/w EPSP/IPSP	0.04367					4.14	1 msec	0.1 msec b/w EPSP/IPSP	0.02683		5.14	1 msec	0.1 msec b/w EPSP/IPSP	0.17485		6.14	1 msec	0.1 msec b/w EPSP/IPSP	0.01746					8.14	1 msec	0.1 msec b/w EPSP/IPSP	0.17476
1.15	1 msec	0.1 msec b/w EPSP/IPSP	0.04368					4.15	Pulse (5V = 25uA/cm2 Pulse)				5.15	1 msec	0.1 msec b/w EPSP/IPSP	0.17394		6.15	1 msec	0.1 msec b/w EPSP/IPSP	0.08605					8.15	1 msec	0.1 msec b/w EPSP/IPSP	0.17408
1.16	1 msec	0.1 msec b/w EPSP/IPSP	0.05231					4.16	1 msec	0.1 msec b/w EPSP/IPSP	0.02680		5.16	1 msec	0.1 msec b/w EPSP/IPSP	0.17469		6.16	10 msec	0.1 msec b/w EPSP/IPSP	0.11139					8.16	1 msec	0.1 msec b/w EPSP/IPSP	0.05340
1.17	1 msec	0.1 msec b/w EPSP/IPSP	0.06096					4.17	1 msec	0.1 msec b/w EPSP/IPSP	0.04404		5.17	1 msec	0.1 msec b/w EPSP/IPSP	0.17487		6.17	10 msec	0.1 msec b/w EPSP/IPSP	0.22236					8.17	1 msec	0.1 msec b/w EPSP/IPSP	0.07061
1.18	Current Pulse (5V = 25uA/cm2 Pulse)					4.18	1 msec	0.1 msec b/w EPSP/IPSP	0.03546		5.18	1 msec	0.1 msec b/w EPSP/IPSP	0.17484		6.18	10 msec	0.1 msec b/w EPSP/IPSP	0.21079					8.18	1 msec	0.1 msec b/w EPSP/IPSP	0.08798
1.19	1 msec	0.1 msec b/w EPSP/IPSP	0.04367					4.19	1 msec	0.1 msec b/w EPSP/IPSP	0.05277		5.19	1 msec	0.1 msec b/w EPSP/IPSP	0.17260		6.19	10 msec	0.1 msec b/w EPSP/IPSP	0.02144					8.19	1 msec	0.1 msec b/w EPSP/IPSP	0.08756
1.20	1 msec	0.1 msec b/w EPSP/IPSP	0.08687					4.2	1 msec	0.1 msec b/w EPSP/IPSP	0.06147		5.2	1 msec	0.1 msec b/w EPSP/IPSP	0.04400		6.2	10 msec	0.1 msec b/w EPSP/IPSP	0.06696					8.2	1 msec	0.1 msec b/w EPSP/IPSP	0.17464
1.21	1 msec	0.1 msec b/w EPSP/IPSP	0.04365					4.21	1 msec	0.1 msec b/w EPSP/IPSP	0.07021		5.21	1 msec	0.1 msec b/w EPSP/IPSP	0.05288		6.21	10 msec	0.1 msec b/w EPSP/IPSP	0.11128
1.22	Pulse (5V = 25uA/cm2 Pulse)					4.22	1 msec	0.1 msec b/w EPSP/IPSP	0.07887		5.22	1 msec	0.1 msec b/w EPSP/IPSP	0.17216		6.22	10 msec	0.1 msec b/w EPSP/IPSP	0.01170
					4.23	1 msec	0.1 msec b/w EPSP/IPSP	0.08764					6.23	10 msec	0.1 msec b/w EPSP/IPSP	0.15579
					6.24	10 msec	0.1 msec b/w EPSP/IPSP	0.15571
					6.25	10 msec	0.1 msec b/w EPSP/IPSP	0.22231
					6.26	10 msec	0.1 msec b/w EPSP/IPSP	0.44426
					6.27	10 msec	0.1 msec b/w EPSP/IPSP	0.22235
					6.28	10 msec	1 msec b/w EPSP/IPSP	0.03442
					6.29	10 msec	1 msec b/w EPSP/IPSP	0.06821
					6.3	10 msec	1 msec b/w EPSP/IPSP	0.33885
					6.31	10 msec	1 msec b/w EPSP/IPSP	0.34063
					6.32	10 msec	1 msec b/w EPSP/IPSP	0.34083
					6.33	10 msec	10 msec b/w EPSP/IPSP	0.11194
					6.34	10 msec	10 msec b/w EPSP/IPSP	0.10926
					6.35	10 msec	10 msec b/w EPSP/IPSP	0.15287
					6.36	10 msec	10 msec b/w EPSP/IPSP	0.01164
					6.37	10 msec	10 msec b/w EPSP/IPSP	0.02222
					6.38	10 msec	10 msec b/w EPSP/IPSP	0.10955
					6.39	10 msec	10 msec b/w EPSP/IPSP	0.15284
					6.4	10 msec	10 msec b/w EPSP/IPSP	0.15275
					6.41	10 msec	0.1 msec b/w EPSP/IPSP	0.11134
					6.42	10 msec	0.1 msec b/w EPSP/IPSP	0.22250
					6.43	10 msec	0.1 msec b/w EPSP/IPSP	0.11115
					6.44	10 msec	0.1 msec b/w EPSP/IPSP	0.02267
					6.45	10 msec	0.1 msec b/w EPSP/IPSP	0.02271
					6.46	10 msec	0.1 msec b/w EPSP/IPSP	0.11134
					6.47	10 msec	0.1 msec b/w EPSP/IPSP	0.04504
					6.48	10 msec	0.1 msec b/w EPSP/IPSP	0.22096
					6.49	1 msec	0.1 msec b/w EPSP/IPSP	0.08748
					6.5	1 msec	0.1 msec b/w EPSP/IPSP	0.17466
					6.51	1 msec	0.1 msec b/w EPSP/IPSP	0.04392
					6.52	1 msec	0.1 msec b/w EPSP/IPSP	0.04391